## Sheet1
GPIO Number | Write address | Read address | Local address | n_bits | description | module | parent module
0 | 0x4120_0000 | 0x4120_0008 | 0
|  |  | 1 | 1 | parametric_input mux
|  |  | 2 | 1 | trap_dc_enable
|  |  | 3 | 26 | trap_dc_delay_cycles
|  |  | 4 | 26 | trap_dc_toggle_cycles
|  |  | 5 | 1 | trap_feedback_enable
|  |  | 6 | 26 | trap_feedback_delay_cycles
|  |  | 7 | 26 | trap_feedback_toggle_cycles
|  |  | 8 | 17 | trap_feedback_gain
9
10
11
|  |  | 12 | 14 | const_out
|  |  | 13 | 4 | conditional_adder_0_select
|  |  | 14 | 4 | conditional_adder_1_select
|  |  | 15 | 2 | post_adder0_coarse_gain
|  |  | 16 | 2 | post_adder1_coarse_gain
|  |  | 17 | 3 | master output mux 1
|  |  | 18 | 3 | master output mux 1
|  |  | 19 | 26 | trig delay
|  |  | 20 | 1 | edge detector
21
22
23
24
25
26
27
28
29
30
31
1 | 0x4121_0000 | 0x4121_0008 | 0 | 1 | filter_input_mux | mux_2x1 | filter_block_0
|  |  | 1 |  |  |  | filter_block_0
|  |  | 2 | 1 | ac coupling | mux_2x1 | filter_block_0
|  |  | 3 | 17 | delay (8ns/bit) | decimate_and_delay | filter_block_0
|  |  | 4 | 25 | a1 | biquad_0 | filter_block_0
|  |  | 5 | 25 | a2 | biquad_0 | filter_block_0
|  |  | 6 | 25 | b0 | biquad_0 | filter_block_0
|  |  | 7 | 25 | b1 | biquad_0 | filter_block_0
|  |  | 8 | 25 | b2 | biquad_0 | filter_block_0
|  |  | 9 | 25 | a1 | biquad_1 | filter_block_0
|  |  | 10 | 25 | a2 | biquad_1 | filter_block_0
|  |  | 11 | 25 | b0 | biquad_1 | filter_block_0
|  |  | 12 | 25 | b1 | biquad_1 | filter_block_0
|  |  | 13 | 25 | b2 | biquad_1 | filter_block_0
|  |  | 14 | 25 | a1 | biquad_2 | filter_block_0
|  |  | 15 | 25 | a2 | biquad_2 | filter_block_0
|  |  | 16 | 25 | b0 | biquad_2 | filter_block_0
|  |  | 17 | 25 | b1 | biquad_2 | filter_block_0
|  |  | 18 | 25 | b2 | biquad_2 | filter_block_0
|  |  | 19 | 25 | a1 | biquad_3 | filter_block_0
|  |  | 20 | 25 | a2 | biquad_3 | filter_block_0
|  |  | 21 | 25 | b0 | biquad_3 | filter_block_0
|  |  | 22 | 25 | b1 | biquad_3 | filter_block_0
|  |  | 23 | 25 | b2 | biquad_3 | filter_block_0
|  |  | 24 | 3 | filter_output_mux | mux_8x1 | filter_block_0
|  |  | 25 | 25 | fine_gain | fine_gain | filter_block_0
|  |  | 26 | 5 | coarse_gain | coarse_gain_and_limiter | filter_block_0
|  |  | 27 | 26 | gate delay cycles | triggered gate | filter_block_0
|  |  | 28 | 26 | gate toggle cycles | triggered gate | filter_block_0
|  |  | 29 | 5 | biquad_reinit | biquad_0-3, dc_block | filter_block_0
|  |  | 30 | 26 | const_out |  | filter_block_0
|  |  | 31 |  |  |  | filter_block_0