## Sheet1
0x41200000 | 31..8 | 7 | 6 | 5..3 | 2..0
PLL1 | N/A | 2nd Harm | PID_EN | SEL B | SEL A | SEL A, SEL B select the output signals for output 1, 2, resp.
|  | out: f / 2f | enables the PI loop | FOR BOTH PLLs. See on the right |  | Each output (1,2) can be connected to any of the below combinations: "000" = PLL1 (runs on IN1) "001" = PLL2 (runs on IN2) "010" = PLL1 (on IN1) +PLL2 (on IN2) "011" = PLL1 + IN2 "1xx" = unused (zero at output)
0x41200008 | 31..16 | 15..8 | 7..0
PLL1 | N/A | W_A | W_B
outwave = W_A*cos + W_B*sin
2's complement
0x41210000 | 31..0
PLL1 | Kp*2^16
2's complement
0x41210008 | 31..0
PLL1 | Ki * 2^16
| 2's complement |  |  |  |  | For the weights W_A, W_B:
0x41220000 | 31..0 |  |  |  |  | W_A = A sin(phi) , W_B = A sin(phi)
PLL1 | f0 * 2^32/31.25e6 |  |  |  |  | Then the output wave is A sin(wt+phi)
2's complement
0x41220008 | 31..0
PLL1 | BW * 2^32/31.25e6
2's complement
0x41230000 | 31..27 |  | 26..3 | 2..0 |  | Demodulation filter configuration. Order between 1 and 8 ("000" and "111"). Alpha = exp(-1/TC/122.1kHz) = exp(-2pi fn/122.1kHz). TC = 1/(2pi fn) are the filter bandwidth as used in ZI instrum. Note, both Order and Alpha are positive, so no 2's complement
PLL1 | N/A |  | Alpha*2^24 | Order-1
|  |  | unsigned | unsigned
0x41300000 | 31..8 | 7 | 6 | 5..3 | 2..0
PLL2 | N/A | 2nd Harm | PID_EN | N/A | N/A
|  | out: f / 2f | enables the PI loop
0x41300008 | 31..16 | 15..8 | 7..0
PLL2 | N/A | W_A | W_B
outwave = W_A*cos + W_B*sin
2's complement
0x41310000 | 31..0
PLL2 | Kp*2^16
2's complement
0x41310008 | 31..0
PLL2 | Ki * 2^16
2's complement
0x41320000 | 31..0
PLL2 | f0 * 2^32/31.25e6
2's complement
0x41320008 | 31..0
PLL2 | BW * 2^32/31.25e6
2's complement
0x41330000 | 31..27 |  | 26..3 | 2..0
PLL2 | N/A |  | Alpha*2^24 | Order-1
|  |  | unsigned | unsigned